## Plan1
NAME | QTT.
y-corners | 4
psu-y-part | 1
y-motor | 1
y-idler | 1
belt-guide | 4
psu-cover | 1
LCD-cover | 1
LCD-support-A | 1
LCD-support-B | 1
y-belt-holder | 1
heatbed_spacer | 4
heatbed_holder_A | 2
heatbed_holder_B | 2
heatbed_knob | 4
z-axis-bottom-A | 1
z-axis-bottom-B | 1
z-axis-top-A | 1
z-axis-top-B | 1
screw-cover | 11
RAMPS-cover-base | 1
RAMPS-cover-hinges-A | 1
RAMPS-cover-hinges-B | 1
spool-holder | 1
Fan-protector | 1
LCD-knob | 1
x-end-motor | 1
x-end-idler | 1
x-carriage | 1
extruder-body | 1
extruder-cover | 1
fan-nozzle | 1
extruder-idler | 1
idler-shaft | 1
############################ | #
Arduino Mega 2560 | 1
Axil flow fan - 30 x 30 x 10 | 1
Axil flow fan - 40 x 40 x 10 | 1
Driver A4988 | 4
Extruder spring | 2
Filament drive gear MK8 - 9 x 11 | 1
Flexible coupler - 5 x 8 | 2
frame | 1
Glass - 214 x 200 x 3 | 1
Heatbed MK2B | 1
Hotend E3D V6 | 1
LCD Smart controller 2004 | 1
LeadScrew - 8 x 300 | 2
LeadScrew Nut - 8 x 2 | 2
Linear bearing LM8UU | 7
Linear bearing LM8UU block assembly | 4
Microswitch with leaver | 1
Microswitch without leaver | 2
Nut DIN 934 - M10 | 12
Nut DIN 934 - M3 | 45
Nut DIN 934 - M8 | 22
Nut DIN 985 - M3 | 4
Power supply - 12V 30A | 1
Pulley GT2 20T | 2
Radial ball bearing DIN 625 - 623 | 2
Radial ball bearing DIN 625 - 625 | 1
Radial flow fan - 50 x 15 | 1
RAMPS-cover-door | 1
Screw DIN 7985 - M4 x 12 --- 12N | 16
Screw DIN 7991 - M4 x 10 --- 10N | 4
Screw DIN 7991 - M4 x 20 --- 10N | 2
Screw DIN 912 - M3 x 10 --- 10N | 12
Screw DIN 912 - M3 x 12 --- 12N | 12
Screw DIN 912 - M3 x 16 --- 16N | 6
Screw DIN 912 - M3 x 18 --- 18N | 2
Screw DIN 912 - M3 x 20 --- 20N | 27
Screw DIN 912 - M3 x 25 --- 18N | 6
Screw DIN 912 - M3 x 30 --- 18N | 3
Screw DIN 912 - M3 x 40 --- 18N | 5
Shield Ramps 1.4 | 1
Smooth Rod - 8 x 340 | 2 | Y axis
Smooth Rod - 8 x 370 | 2 | X axis
Smooth Rod - 8 x 320 | 2 | Z axis
Stepper motor Nema 17 | 5
Threaded Rod DIN 975 - M10 x 365 | 2
Threaded Rod DIN 975 - M8 x 205 | 4
Washer DIN 125A - M10 | 12
Washer DIN 125A - M3 | 34
Washer DIN 125A - M4 | 16
Washer DIN 125A - M8 | 22
Y-carriage | 1
############################ | #
Stepper motor parallel cable - 4 x 600 | 1 | X axis
Stepper motor parallel cable - 4 x 590 | 1 | Y axis
Stepper motor parallel cable - 4 x 390 | 1 | Z1 axis
Stepper motor parallel cable - 4 x 680 | 1 | Z2 axis
Limit switch coaxial cable - 2 x 620 | 1 | X axis
Limit switch coaxial cable - 2 x 430 | 1 | Y axis
Limit switch coaxial cable - 2 x 220 | 1 | Z axis
Belt GT2 | 1 | X axis
Belt GT2 | 1 | Y axis
Cable organizer | 1 | X axis
Cable organizer | 1 | Extruder
Cable organizer | 1 | Heatbed
PSU power cable | 1
PSU power cable connector | 1
Hose - 10 x 90 | 3
PSU to RAMPS red cable - 2.5 x XXX | 1
PSU to RAMPS black cable - 2.5 x XXX | 1
PSU to RAMPS red cable - 1.5 x XXX | 1
PSU to RAMPS black cable - 1.5 x XXX | 1
Heatbed to TAMPS red cable 2.5 x XXX | 1
Heatbed to TAMPS black cable 2.5 x XXX | 1
Heatbed Thermistor | 1
16 GB SD card | 1